## Horizontal
HAL inc.
|  | *Capacity = | 2000 | Service = | 50% | Rejection Cost
|  | TH = | 1400 | Workday = | 19.5 | 1st = | 2
|  | *CT (days) = | 2 | WIP avg = | 47600 | 2nd = | 20
|  | CT avg = | 34 |  |  | EOL = | 200
| Station | # Machines | *Base Rate (p/hr) | Efficiency (u) | MTTF (hrs) | MTTR (hrs) | Lot Size (panels) | Setup Time (hrs) | Non-bottleneck Time (hrs)
1 | Lamination - Cores | 3 | 94 | 80% | 57 | 3 | 300 | 0.5 | 0
2 | Matching | 1 | 883 | 98% | 72 | 3 | 60 | 0.25 | 0.16
3 | Internal Circuitize | 2 | 94 | 95% | 351 | 3 | 120 | 0.75 | 1.5
4 | Optical Test / Repair - Internal | 2 | 105.7 | 95% | 1 | 0 | 60 | 0.2 | 0.16
5 | Lamination - Composites | 2 | 156 | 80% | 57 | 3 | 120 | 0.5 | 0.5
6 | External Circuitize | 3 | 70 | 90% | 351 | 3 | 120 | 0.33 | 2
7 | Optical Test / Repair - External | 2 | 105.7 | 95% | 1 | 0 | 60 | 0.2 | 0.16
8 | Drilling | 31 | 8.2 | 81% | 232 | 9.6 | 60 | 0.6 | 0.16
9 | Copper Plating | 2 | 90 | 90% | 16 | 3 | 60 | 0 | 0.16
10 | Procoat | 4 | 48.1 | 80% | 40 | 4 | 60 | 0.33 | 2.1
11 | Sizing | 2 | 157.4 | 85% | 1 | 0 | 60 | 0.5 | 0.16
12 | EOL Test | 1 | 243 | 98% | 200 | 1.6 | 60 | 0.1 | 0.16
| Total | [5 empty] | 1140
*without detractors
| Station | *Base CT (hr/p) | *Station Rate (p/hr) | *Station CT (hr/p) | Base rate (p/hr) | Base CT (hr/p) | Station Rate (p/hr) | Station CT (hr/p)
1 | Lamination - Cores | 0.010638 | 282 | 0.0035461 | 75.2 | 0.013298 | 225.6 | 0.0044326
2 | Matching | 0.0011325 | 883 | 0.0011325 | 865.34 | 0.0011556 | 865.34 | 0.0011556
3 | Internal Circuitize | 0.010638 | 188 | 0.0053191 | 89.3 | 0.011198 | 178.6 | 0.0055991
4 | Optical Test / Repair - Internal | 0.0094607 | 211.4 | 0.0047304 | 100.415 | 0.0099587 | 200.83 | 0.0049793
5 | Lamination - Composites | 0.0064103 | 312 | 0.0032051 | 124.8 | 0.0080128 | 249.6 | 0.0040064
6 | External Circuitize | 0.014286 | 210 | 0.0047619 | 63 | 0.015873 | 189 | 0.005291
7 | Optical Test / Repair - External | 0.0094607 | 211.4 | 0.0047304 | 100.415 | 0.0099587 | 200.83 | 0.0049793
8 | Drilling | 0.12195 | 254.2 | 0.0039339 | 6.642 | 0.15056 | 205.902 | 0.0048567
9 | Copper Plating | 0.011111 | 180 | 0.0055556 | 81 | 0.012346 | 162 | 0.0061728
10 | Procoat | 0.02079 | 192.4 | 0.0051975 | 38.48 | 0.025988 | 153.92 | 0.0064969
11 | Sizing | 0.0063532 | 314.8 | 0.0031766 | 133.79 | 0.0074744 | 267.58 | 0.0037372
12 | EOL Test | 0.0041152 | 243 | 0.0041152 | 238.14 | 0.0041992 | 238.14 | 0.0041992
| Total | 0.22635 |  | 0.049404 |  | 0.27002
*without detractors
Lot Adjusted
| Station | Lot Size (panels) | *Base Rate (Lot / hr) | Base Rate (Lot / hr) | *Lot CT (hr / lot) | Lot CT (hr / lot)
1 | Lamination - Cores | 300 | 0.31333 | 0.25067 | 3.1915 | 3.9894
2 | Matching | 60 | 14.7167 | 14.4223 | 0.06795 | 0.069337
3 | Internal Circuitize | 120 | 0.78333 | 0.74417 | 1.2766 | 1.3438
4 | Optical Test / Repair - Internal | 60 | 1.7617 | 1.6736 | 0.56764 | 0.59752
5 | Lamination - Composites | 120 | 1.3 | 1.04 | 0.76923 | 0.96154
6 | External Circuitize | 120 | 0.58333 | 0.525 | 1.7143 | 1.9048
7 | Optical Test / Repair - External | 60 | 1.7617 | 1.6736 | 0.56764 | 0.59752
8 | Drilling | 60 | 0.13667 | 0.1107 | 7.3171 | 9.0334
9 | Copper Plating | 60 | 1.5 | 1.35 | 0.66667 | 0.74074
10 | Procoat | 60 | 0.80167 | 0.64133 | 1.2474 | 1.5593
11 | Sizing | 60 | 2.6233 | 2.2298 | 0.38119 | 0.44846
12 | EOL Test | 60 | 4.05 | 3.969 | 0.24691 | 0.25195
| Total | 1140 |  |  | 18.0141 | 21.4977
*without detractors
| Current WIP avg = | 47600
| Station | TH | *TH | **TH | WIP | *WIP | **WIP | *!WIP
1 | Lamination - Cores | 1400 | 2000 | 3000 | 18.617 | 14.8936 | 39.8936 | 31.9149
2 | Matching | 1400 | 2000 | 3000 | 1.6179 | 1.5855 | 3.4668 | 3.3975
3 | Internal Circuitize | 1400 | 2000 | 3000 | 15.6775 | 14.8936 | 33.5946 | 31.9149
4 | Optical Test / Repair - Internal | 1400 | 2000 | 3000 | 13.9421 | 13.245 | 29.876 | 28.3822
5 | Lamination - Composites | 1400 | 2000 | 3000 | 11.2179 | 8.9744 | 24.0385 | 19.2308
6 | External Circuitize | 1400 | 2000 | 3000 | 22.2222 | 20 | 47.619 | 42.8571
7 | Optical Test / Repair - External | 1400 | 2000 | 3000 | 13.9421 | 13.245 | 29.876 | 28.3822
8 | Drilling | 1400 | 2000 | 3000 | 210.7799 | 170.7317 | 451.6712 | 365.8537
9 | Copper Plating | 1400 | 2000 | 3000 | 17.284 | 15.5556 | 37.037 | 33.3333
10 | Procoat | 1400 | 2000 | 3000 | 36.3825 | 29.106 | 77.9626 | 62.3701
11 | Sizing | 1400 | 2000 | 3000 | 10.4642 | 8.8945 | 22.4232 | 19.0597
12 | EOL Test | 1400 | 2000 | 3000 | 5.8789 | 5.7613 | 12.5976 | 12.3457
| Total | 1400 | 2000 | 3000 | 378.0263 | 316.8863 | 810.0563 | 679.0421
*without detractors, *!goal w/o detractors, **goal w/ detractors

## Vertical
HAL inc.
|  | *Capacity = | 2000 | Service = | 50% | Rejection Cost
|  | TH = | 1400 | Workday = | 19.5 | 1st = | 2
|  | *CT (days) = | 2 | WIP avg = | 47600 | 2nd = | 20
|  | CT avg = | 34 |  |  | EOL = | 200
Station
| Lamination - Cores | Matching | Internal Circuitize | Optical Test / Repair - Internal | Lamination - Composites | External Circuitize | Optical Test / Repair - External | Drilling | Copper Plating | Procoat | Sizing | EOL Test | Total | *without detractors
# Machines | 3 | 1 | 2 | 2 | 2 | 3 | 2 | 31 | 2 | 4 | 2 | 1
*Base Rate (p/hr) | 94 | 883 | 94 | 105.7 | 156 | 70 | 105.7 | 8.2 | 90 | 48.1 | 157.4 | 243
Efficiency | 80% | 98% | 95% | 95% | 80% | 90% | 95% | 81% | 90% | 80% | 85% | 98%
MTTF (hrs) | 57 | 72 | 351 | 1 | 57 | 351 | 1 | 232 | 16 | 40 | 1 | 200
MTTR (hrs) | 3 | 3 | 3 | 0 | 3 | 3 | 0 | 9.6 | 3 | 4 | 0 | 1.6
Lot Size (panels) | 300 | 60 | 120 | 60 | 120 | 120 | 60 | 60 | 60 | 60 | 60 | 60 | 1140
Setup Time (hrs) | 0.5 | 0.25 | 0.75 | 0.2 | 0.5 | 0.33 | 0.2 | 0.6 | 0 | 0.33 | 0.5 | 0.1
Non-bottleneck Time (hrs) | 0 | 0.16 | 1.5 | 0.16 | 0.5 | 2 | 0.16 | 0.16 | 0.16 | 2.1 | 0.16 | 0.16
*Base CT (hr/p) | 0.010638 | 0.0011325 | 0.010638 | 0.0094607 | 0.0064103 | 0.014286 | 0.0094607 | 0.12195 | 0.011111 | 0.02079 | 0.0063532 | 0.0041152 | 0.22635
*Station Rate (p/hr) | 282 | 883 | 188 | 211.4 | 312 | 210 | 211.4 | 254.2 | 180 | 192.4 | 314.8 | 243
*Station CT (hr/p) | 0.0035461 | 0.0011325 | 0.0053191 | 0.0047304 | 0.0032051 | 0.0047619 | 0.0047304 | 0.0039339 | 0.0055556 | 0.0051975 | 0.0031766 | 0.0041152 | 0.049404
Base rate (p/hr) | 75.2 | 865.34 | 89.3 | 100.415 | 124.8 | 63 | 100.415 | 6.642 | 81 | 38.48 | 133.79 | 238.14
Base CT (hr/p) | 0.013298 | 0.0011556 | 0.011198 | 0.0099587 | 0.0080128 | 0.015873 | 0.0099587 | 0.15056 | 0.012346 | 0.025988 | 0.0074744 | 0.0041992 | 0.27002
Station Rate (p/hr) | 225.6 | 865.34 | 178.6 | 200.83 | 249.6 | 189 | 200.83 | 205.902 | 162 | 153.92 | 267.58 | 238.14
Station CT (hr/p) | 0.0044326 | 0.0011556 | 0.0055991 | 0.0049793 | 0.0040064 | 0.005291 | 0.0049793 | 0.0048567 | 0.0061728 | 0.0064969 | 0.0037372 | 0.0041992
Lot Size (panels) | 300 | 60 | 120 | 60 | 120 | 120 | 60 | 60 | 60 | 60 | 60 | 60 | 1140 |  | 47600
*Base Rate (Lot / hr) | 0.31333 | 14.7167 | 0.78333 | 1.7617 | 1.3 | 0.58333 | 1.7617 | 0.13667 | 1.5 | 0.80167 | 2.6233 | 4.05
Base Rate (Lot / hr) | 0.25067 | 14.4223 | 0.74417 | 1.6736 | 1.04 | 0.525 | 1.6736 | 0.1107 | 1.35 | 0.64133 | 2.2298 | 3.969
*Lot CT (hr / lot) | 3.1915 | 0.06795 | 1.2766 | 0.56764 | 0.76923 | 1.7143 | 0.56764 | 7.3171 | 0.66667 | 1.2474 | 0.38119 | 0.24691 | 18.0141
Lot CT (hr / lot) | 3.9894 | 0.069337 | 1.3438 | 0.59752 | 0.96154 | 1.9048 | 0.59752 | 9.0334 | 0.74074 | 1.5593 | 0.44846 | 0.25195 | 21.4977
TH | 1400 | 1400 | 1400 | 1400 | 1400 | 1400 | 1400 | 1400 | 1400 | 1400 | 1400 | 1400 | 1400
*TH | 2000 | 2000 | 2000 | 2000 | 2000 | 2000 | 2000 | 2000 | 2000 | 2000 | 2000 | 2000 | 2000
**TH | 3000 | 3000 | 3000 | 3000 | 3000 | 3000 | 3000 | 3000 | 3000 | 3000 | 3000 | 3000 | 3000
WIP | 18.617 | 1.6179 | 15.6775 | 13.9421 | 11.2179 | 22.2222 | 13.9421 | 210.7799 | 17.284 | 36.3825 | 10.4642 | 5.8789 | 378.0263
*WIP | 14.8936 | 1.5855 | 14.8936 | 13.245 | 8.9744 | 20 | 13.245 | 170.7317 | 15.5556 | 29.106 | 8.8945 | 5.7613 | 316.8863
**WIP | 39.8936 | 3.4668 | 33.5946 | 29.876 | 24.0385 | 47.619 | 29.876 | 451.6712 | 37.037 | 77.9626 | 22.4232 | 12.5976 | 810.0563
*!WIP | 31.9149 | 3.3975 | 31.9149 | 28.3822 | 19.2308 | 42.8571 | 28.3822 | 365.8537 | 33.3333 | 62.3701 | 19.0597 | 12.3457 | 679.0421

## Current
HAL inc.
|  | *Capacity = | 2000 | Service = | 50% | Rejection Cost
|  | TH = | 1400 | Workday = | 19.5 | 1st = | 2
|  | *CT (days) = | 2 | WIP avg = | 47600 | 2nd = | 20
|  | CT avg = | 34 |  |  | EOL = | 200
Station
| Lamination - Cores | Matching | Internal Circuitize | Optical Test / Repair - Internal | Lamination - Composites | External Circuitize | Optical Test / Repair - External | Drilling | Copper Plating | Procoat | Sizing | EOL Test | Total / Max | Min / bottleneck | *without detractors
# Machines | 3 | 1 | 2 | 2 | 2 | 3 | 2 | 31 | 2 | 4 | 2 | 1
*Base Rate (p/hr) (rb*) | 94 | 883 | 94 | 105.7 | 156 | 70 | 105.7 | 8.2 | 90 | 48.1 | 157.4 | 243
Efficiency | 80% | 98% | 95% | 95% | 80% | 90% | 95% | 81% | 90% | 80% | 85% | 98%
MTTF (hrs) | 57 | 72 | 351 | 1 | 57 | 351 | 1 | 232 | 16 | 40 | 1 | 200
MTTR (hrs) | 3 | 3 | 3 | 0 | 3 | 3 | 0 | 9.6 | 3 | 4 | 0 | 1.6
Lot Size (panels) | 300 | 60 | 120 | 60 | 120 | 120 | 60 | 60 | 60 | 60 | 60 | 60 | 1140
Setup Time (hrs) | 0.5 | 0.25 | 0.75 | 0.2 | 0.5 | 0.33 | 0.2 | 0.6 | 0 | 0.33 | 0.5 | 0.1
Non-bottleneck Time (hrs) | 0 | 0.16 | 1.5 | 0.16 | 0.5 | 2 | 0.16 | 0.16 | 0.16 | 2.1 | 0.16 | 0.16
Availability (A) | 0.95 | 0.96 | 0.99153 | 1 | 0.95 | 0.99153 | 1 | 0.96026 | 0.84211 | 0.90909 | 1 | 0.99206
Process Time (to) hr/p | 0.010638 | 0.0011325 | 0.010638 | 0.0094607 | 0.0064103 | 0.014286 | 0.0094607 | 0.12195 | 0.011111 | 0.02079 | 0.0063532 | 0.0041152
Preemptive Process Time (tp) hr/p | 0.011198 | 0.0011797 | 0.010729 | 0.0094607 | 0.0067476 | 0.014408 | 0.0094607 | 0.127 | 0.013194 | 0.022869 | 0.0063532 | 0.0041481
Non-preemptive Process Time (tn) hr/p | 0.013998 | 0.0012038 | 0.011294 | 0.0099587 | 0.0084345 | 0.016009 | 0.0099587 | 0.15679 | 0.01466 | 0.028586 | 0.0074744 | 0.0042328 | Max >> | Min >> (bottleneck)
Effective Capacity p/hr (ro) | 282 | 883 | 188 | 211.4 | 312 | 210 | 211.4 | 254.2 | 180 | 192.4 | 314.8 | 243 | 883 | 180
Preemptive Capacity p/hr (rp) | 267.9 | 847.68 | 186.4068 | 211.4 | 296.4 | 208.2203 | 211.4 | 244.0993 | 151.5789 | 174.9091 | 314.8 | 241.0714 | 847.68 | 151.5789
Non-preemptive Capacity p/hr (rn) | 214.32 | 830.7264 | 177.0864 | 200.83 | 237.12 | 187.3983 | 200.83 | 197.7205 | 136.4211 | 139.9273 | 267.58 | 236.25 | 830.7264 | 136.4211
Effective Capacity p/day (ro) | 5499 | 17218.5 | 3666 | 4122.3 | 6084 | 4095 | 4122.3 | 4956.9 | 3510 | 3751.8 | 6138.6 | 4738.5 | 17218.5 | 3510 | - the goal of 3000 per day is feesable only neglecting variability
Preemptive Capacity p/day (rp) | 5224.05 | 16529.76 | 3634.9322 | 4122.3 | 5779.8 | 4060.2966 | 4122.3 | 4759.9371 | 2955.7895 | 3410.7273 | 6138.6 | 4700.8929 | 16529.76 | 2955.7895 | - 3000 seems legitimate using only process times, and disregarding any cue time or setup time
Non-preemptive Capacity p/day (rn) | 4179.24 | 16199.1648 | 3453.1856 | 3916.185 | 4623.84 | 3654.2669 | 3916.185 | 3855.549 | 2660.2105 | 2728.5818 | 5217.81 | 4606.875 | 16199.1648 | 2660.2105 | - a goal of 3000 /day is unreasonable given the current conditions
Base Rate (p/hr) (rb) | 75.2 | 865.34 | 89.3 | 100.415 | 124.8 | 63 | 100.415 | 6.642 | 81 | 38.48 | 133.79 | 238.14 | 865.34 | 6.642
Raw ProcessTime (To=Tnb+1/rb) | 0.013298 | 0.16116 | 1.5112 | 0.16996 | 0.50801 | 2.0159 | 0.16996 | 0.31056 | 0.17235 | 2.126 | 0.16747 | 0.1642 | 2.126 | 0.013298
Utilization @ | ra (TH) = | 71.7949 | current / hour |  | ra (TH) = | 1400 | current / day
uo | 0.25459 | 0.081308 | 0.38189 | 0.33962 | 0.23011 | 0.34188 | 0.33962 | 0.28243 | 0.39886 | 0.37315 | 0.22807 | 0.29545
up | 0.26799 | 0.084696 | 0.38515 | 0.33962 | 0.24222 | 0.3448 | 0.33962 | 0.29412 | 0.47365 | 0.41047 | 0.22807 | 0.29782
un | 0.33499 | 0.086424 | 0.40542 | 0.35749 | 0.30278 | 0.38311 | 0.35749 | 0.36311 | 0.52627 | 0.51309 | 0.26831 | 0.30389
@ | ra (TH) = | 102.5641 | realistic / hour |  | ra (TH) = | 2000 | realistic / day
uo | 0.3637 | 0.11615 | 0.54555 | 0.48517 | 0.32873 | 0.4884 | 0.48517 | 0.40348 | 0.5698 | 0.53308 | 0.32581 | 0.42207
up | 0.38284 | 0.12099 | 0.55022 | 0.48517 | 0.34603 | 0.49257 | 0.48517 | 0.42017 | 0.67664 | 0.58639 | 0.32581 | 0.42545
un | 0.47856 | 0.12346 | 0.57918 | 0.5107 | 0.43254 | 0.54731 | 0.5107 | 0.51873 | 0.75182 | 0.73298 | 0.3833 | 0.43413
@ | ra (TH) = | 153.8462 | goal / hour |  | ra (TH) = | 3000 | goal / day
uo | 0.54555 | 0.17423 | 0.81833 | 0.72775 | 0.4931 | 0.7326 | 0.72775 | 0.60522 | 0.8547 | 0.79962 | 0.48871 | 0.63311
up | 0.57427 | 0.18149 | 0.82532 | 0.72775 | 0.51905 | 0.73886 | 0.72775 | 0.63026 | 1.015 | 0.87958 | 0.48871 | 0.63818
un | 0.71783 | 0.18519 | 0.86876 | 0.76605 | 0.64881 | 0.82096 | 0.76605 | 0.7781 | 1.1277 | 1.0995 | 0.57495 | 0.6512

## Designing
HAL inc.
|  | *Capacity = | 2000 | Service = | 50% | Rejection Cost
|  | TH = | 1400 | Workday = | 19.5 | 1st = | 2
|  | *CT (days) = | 2 | WIP avg = | 47600 | 2nd = | 20
|  | CT avg = | 34 |  |  | EOL = | 200
Station
| Lamination - Cores | Machining | Internal Circuitize | Optical Test / Repair - Internal | Lamination - Composites | External Circuitize | Optical Test / Repair - External | Drilling | Copper Plating | Procoat | Sizing | EOL Test | Total / Max | Min / bottleneck |  | Lamination - Cores | Matching | Internal Circuitize | Optical Test / Repair - Internal | Lamination - Composites | External Circuitize | Optical Test / Repair - External | Drilling | Copper Plating | Procoat | Sizing | EOL Test
# Machines | 3 | 1 | 2 | 2 | 2 | 3 | 2 | 31 | 2 | 4 | 2 | 1
*Base Rate (p/hr) (rb*) | 94 | 883 | 94 | 105.7 | 156 | 70 | 105.7 | 8.2 | 90 | 48.1 | 157.4 | 243
Efficiency | 80% | 98% | 95% | 95% | 80% | 90% | 95% | 81% | 90% | 80% | 85% | 98% |  |  | Preemptive conditions currently exist
MTTF (hrs) | 57 | 72 | 351 | 1 | 57 | 351 | 1 | 232 | 16 | 40 | 1 | 200 |  |  | Non-Preemptive conditions will be the goals we build toward
MTTR (hrs) | 3 | 3 | 3 | 0 | 3 | 3 | 0 | 9.6 | 3 | 4 | 0 | 1.6
Lot Size (panels) | 300 | 60 | 120 | 60 | 120 | 120 | 60 | 60 | 60 | 60 | 60 | 60 | 1140
Setup Time (hrs) | 0.5 | 0.25 | 0.75 | 0.2 | 0.5 | 0.33 | 0.2 | 0.6 | 0 | 0.33 | 0.5 | 0.1
Non-bottleneck Time (hrs) | 0 | 0.16 | 1.5 | 0.16 | 0.5 | 2 | 0.16 | 0.16 | 0.16 | 2.1 | 0.16 | 0.16
Single parts
Availability (A) | 0.95 | 0.96 | 0.99153 | 1 | 0.95 | 0.99153 | 1 | 0.96026 | 0.84211 | 0.90909 | 1 | 0.99206 |  |  |  | Batches | neglecting pooled variability
Process Time (t) hr/p | 0.010638 | 0.0011325 | 0.010638 | 0.0094607 | 0.0064103 | 0.014286 | 0.0094607 | 0.12195 | 0.011111 | 0.02079 | 0.0063532 | 0.0041152 |  |  | (hr / batch) | 3.6915 | 0.31795 | 2.0266 | 0.76764 | 1.2692 | 2.0443 | 0.76764 | 7.9171 | 0.66667 | 1.5774 | 0.88119 | 0.34691
Effective Process Time (to) hr/p | 0.013298 | 0.0011556 | 0.011198 | 0.0099587 | 0.0080128 | 0.015873 | 0.0099587 | 0.15056 | 0.012346 | 0.025988 | 0.0074744 | 0.0041992 |  |  | (hr / batch) | 4.4894 | 0.31934 | 2.0938 | 0.79752 | 1.4615 | 2.2348 | 0.79752 | 9.6334 | 0.74074 | 1.8893 | 0.94846 | 0.35195 | including efficiency (p 255) natural variability
Preemptive Process Time (tp=te) hr/p | 0.013998 | 0.0012038 | 0.011294 | 0.0099587 | 0.0084345 | 0.016009 | 0.0099587 | 0.15679 | 0.01466 | 0.028586 | 0.0074744 | 0.0042328 |  | Process Time (tp=te) | (hr / batch) | 4.6993 | 0.32223 | 2.1053 | 0.79752 | 1.5121 | 2.251 | 0.79752 | 10.0072 | 0.87963 | 2.0452 | 0.94846 | 0.35397 | including effeicincy and avaiability (repairs) (p 261, 309)
Natural Batch Process Time (Tob) excluding CTQ, variability, and everything except efficiency, break downs, and non-bottleneck time
Toi = | 11.7626 | = CT* if only (1) part runs, and everything between stations is perfect. (setup time arbitrarily included) | [13 empty] | Tob = sum(Tnb + tp)
WIP = | 1 | [14 empty] | Tob = | 33.9395 | = CT* if everything between stations is perfect Non-Split
TH = | 1 | 0.085015 | [14 empty] | days to complete = | 1.7405 | 2 day approximatin is verified
[16 empty] | WIP = | 300 | 60
[16 empty] | TH = | 8.8393 | 8.8393
Utilization @ | ra (TH) = | 71.7949 | current / hour |  | ra (TH) = | 1400 | current / day | [8 empty] | Batches | neglecting pooled variability *including # of machines at each station
up | 0.33499 | 0.086424 | 0.40542 | 0.35749 | 0.30278 | 0.38311 | 0.35749 | 0.36311 | 0.52627 | 0.51309 | 0.26831 | 0.30389 |  |  | (hr / batch) | 1.5638 | 0.31795 | 1.3883 | 0.48382 | 0.88462 | 0.90143 | 0.48382 | 0.83603 | 0.33333 | 0.64185 | 0.6906 | 0.34691
up* | 0.57878 | 0.29398 | 0.63673 | 0.59791 | 0.55025 | 0.61896 | 0.59791 | 0.60259 | 0.72545 | 0.7163 | 0.51799 | 0.55127 |  |  | (hr / batch) | 1.8298 | 0.31934 | 1.4219 | 0.49876 | 0.98077 | 0.96492 | 0.49876 | 0.8914 | 0.37037 | 0.71981 | 0.72423 | 0.35195 | including efficiency (p 255) natural variability
@ | ra (TH) = | 102.5641 | realistic / hour |  | ra (TH) = | 2000 | realistic / day | [6 empty] | (tp=te) | (hr / batch) | 1.8998 | 0.32223 | 1.4276 | 0.49876 | 1.0061 | 0.97035 | 0.49876 | 0.90346 | 0.43981 | 0.75879 | 0.72423 | 0.35397 | including effeicincy and avaiability (repairs) (p 261, 309)
up | 0.47856 | 0.12346 | 0.57918 | 0.5107 | 0.43254 | 0.54731 | 0.5107 | 0.51873 | 0.75182 | 0.73298 | 0.3833 | 0.43413 |  |  |  | Natural Batch Process Time (Tob) excluding CTQ, variability, and everything except efficiency, break downs, and non-bottleneck time
up* | 0.69178 | 0.35137 | 0.76104 | 0.71463 | 0.65768 | 0.7398 | 0.71463 | 0.72023 | 0.86708 | 0.85614 | 0.61911 | 0.65889 |  |  |  | Tob = sum(Tnb + tp)
@ | ra (TH) = | 153.8462 | goal / hour |  | ra (TH) = | 3000 | goal / day | [8 empty] | Tob = | 17.0238 | = CT* if everything between stations is perfect Non-Split
up | 0.71783 | 0.18519 | 0.86876 | 0.76605 | 0.64881 | 0.82096 | 0.76605 | 0.7781 | 1.1277 | 1.0995 | 0.57495 | 0.6512 |  |  |  |  | days to complete = | 0.87302 | 2 day approximatin is verified
up* | 0.84725 | 0.43034 | 0.93207 | 0.87524 | 0.80549 | 0.90607 | 0.87524 | 0.8821 | 1.0619 | 1.0486 | 0.75826 | 0.80697 |  |  |  | WIP = | 300 | 60
[16 empty] | TH = | 17.6223 | 17.6223
[17 empty] | per day | per hour |  | Use later for designing new changes
[16 empty] | TH (ra) = | 1400 | 71.7949
[16 empty] | TH (ra) = | 2000 | 102.5641
[16 empty] | TH (ra) = | 3000 | 153.8462
[15 empty] | Lot Size (panels) | 300 | 60 | 120 | 60 | 120 | 120 | 60 | 60 | 60 | 60 | 60 | 60
[15 empty] | Setup Time (hrs) | 0.5 | 0.25 | 0.75 | 0.2 | 0.5 | 0.33 | 0.2 | 0.6 | 0 | 0.33 | 0.5 | 0.1
p 504 single
[15 empty] | Optimal Lot sizes @1400 (k*) | 147.2454 | 86.4766 | 232.7925 | 59.7259 | 145.055 | 100.4558 | 59.7259 | 179.8802 | 0 | 116.588 | 143.7758 | 29.0231
[15 empty] | margin (under*) | -152.7546 | 26.4766 | 112.7925 | -0.2741 | 25.055 | -19.5442 | -0.2741 | 119.8802 | -60 | 56.588 | 83.7758 | -30.9769
[15 empty] | ratio (act/opt) | 2.0374 | 0.69383 | 0.51548 | 1.0046 | 0.82727 | 1.1946 | 1.0046 | 0.33356 | #DIV/0! | 0.51463 | 0.41732 | 2.0673
[15 empty] | Optimal Lot sizes @2000 (k*) | 240.5108 | 112.505 | 422.9788 | 100.5864 | 227.781 | 175.8283 | 100.5864 | 305.4044 | 0 | 274.8103 | 217.4703 | 45.6338
[15 empty] | margin (under*) | -59.4892 | 52.505 | 302.9788 | 40.5864 | 107.781 | 55.8283 | 40.5864 | 245.4044 | -60 | 214.8103 | 157.4703 | -14.3662
[15 empty] | ratio (act/opt) | 1.2473 | 0.53331 | 0.2837 | 0.5965 | 0.52682 | 0.68248 | 0.5965 | 0.19646 | #DIV/0! | 0.21833 | 0.2759 | 1.3148
[15 empty] | Optimal Lot sizes @3000 (k*) | 594.382 | 156.8912 | 1822.4892 | 281.7899 | 490.9663 | 596.5181 | 281.7899 | 887.5734 | 0 | -997.1364 | 419.6493 | 98.7653
Current condition analysis includes: |  |  |  | Required variables: | CTc (current) |  |  | THc |  |  |  | WIPc |  |  | margin (under*) | 294.382 | 96.8912 | 1702.4892 | 221.7899 | 370.9663 | 476.5181 | 221.7899 | 827.5734 | -60 | -1057.1364 | 359.6493 | 38.7653
| Comparison to Best Case |  |  | p 226 | CTb | w, rb (To, if w < Wo) |  | THb | rb (w, To if w<Wo) |  |  | WIPb |  |  | ratio (act/opt) | 0.50473 | 0.38243 | 0.065844 | 0.21292 | 0.24442 | 0.20117 | 0.21292 | 0.0676 | #DIV/0! | -0.060172 | 0.14298 | 0.6075
| Comparison to Worst Case |  |  | p 227 | CTw | w, To |  | THw | To |  |  | WIPw
| Comparison to PWC |  |  | p 232 | CTp | To, w, rb |  | THp | rb, w, Wo |  |  | WIPp
PWC evaluated at various WIP levels (w)
Effective Capacity p/hr (ro) | 282 | 883 | 188 | 211.4 | 312 | 210 | 211.4 | 254.2 | 180 | 192.4 | 314.8 | 243 | 883 | 180 | - the goal of 3000 per day is feesable only neglecting variability
Preemptive Capacity p/hr (rp) | 214.32 | 830.7264 | 177.0864 | 200.83 | 237.12 | 187.3983 | 200.83 | 197.7205 | 136.4211 | 139.9273 | 267.58 | 236.25 | 830.7264 | 136.4211 | - 3000 seems legitimate using only process times, and disregarding any cue time or setup time
Effective Capacity p/day (ro) | 5499 | 17218.5 | 3666 | 4122.3 | 6084 | 4095 | 4122.3 | 4956.9 | 3510 | 3751.8 | 6138.6 | 4738.5 | 17218.5 | 3510
Preemptive Capacity p/day (rp) | 4179.24 | 16199.1648 | 3453.1856 | 3916.185 | 4623.84 | 3654.2669 | 3916.185 | 3855.549 | 2660.2105 | 2728.5818 | 5217.81 | 4606.875 | 16199.1648 | 2660.2105
Base Rate (p/hr) (rb) | 75.2 | 865.34 | 89.3 | 100.415 | 124.8 | 63 | 100.415 | 6.642 | 81 | 38.48 | 133.79 | 238.14 | 865.34 | 6.642
Raw ProcessTime (To=Tnb+1/rb) | 0.013298 | 0.16116 | 1.5112 | 0.16996 | 0.50801 | 2.0159 | 0.16996 | 0.31056 | 0.17235 | 2.126 | 0.16747 | 0.1642 | 2.126 | 0.013298

## Preemptive
HAL inc.
|  | *Capacity = | 2000 | Service = | 50% | Rejection Cost
|  | TH = | 1400 | Workday = | 19.5 | 1st = | 2
|  | *CT (days) = | 2 | WIP avg = | 47600 | 2nd = | 20
|  | CT avg = | 34 |  |  | EOL = | 200
Station
| Lamination - Cores | Machining | Internal Circuitize | Optical Test / Repair - Internal | Lamination - Composites | External Circuitize | Optical Test / Repair - External | Drilling | Copper Plating | Procoat | Sizing | EOL Test | Total / Max | Min / bottleneck |  | Lamination - Cores | Matching | Internal Circuitize | Optical Test / Repair - Internal | Lamination - Composites | External Circuitize | Optical Test / Repair - External | Drilling | Copper Plating | Procoat | Sizing | EOL Test
# Machines | 3 | 1 | 2 | 2 | 2 | 3 | 2 | 31 | 2 | 4 | 2 | 1
*Base Rate (p/hr) (rb*) | 94 | 883 | 94 | 105.7 | 156 | 70 | 105.7 | 8.2 | 90 | 48.1 | 157.4 | 243
Efficiency | 80% | 98% | 95% | 95% | 80% | 90% | 95% | 81% | 90% | 80% | 85% | 98% |  |  | Preemptive conditions currently exist
MTTF (hrs) | 57 | 72 | 351 | 1 | 57 | 351 | 1 | 232 | 16 | 40 | 1 | 200 |  |  | Non-Preemptive conditions will be the goals we build toward
MTTR (hrs) | 3 | 3 | 3 | 0 | 3 | 3 | 0 | 9.6 | 3 | 4 | 0 | 1.6
Lot Size (panels) | 300 | 60 | 120 | 60 | 120 | 120 | 60 | 60 | 60 | 60 | 60 | 60 | 1140
Setup Time (hrs) | 0.5 | 0.25 | 0.75 | 0.2 | 0.5 | 0.33 | 0.2 | 0.6 | 0 | 0.33 | 0.5 | 0.1
Non-bottleneck Time (hrs) | 0 | 0.16 | 1.5 | 0.16 | 0.5 | 2 | 0.16 | 0.16 | 0.16 | 2.1 | 0.16 | 0.16
Single parts
Availability (A) | 0.95 | 0.96 | 0.99153 | 1 | 0.95 | 0.99153 | 1 | 0.96026 | 0.84211 | 0.90909 | 1 | 0.99206 |  |  |  | Batches | neglecting pooled variability
Process Time (t) hr/p | 0.010638 | 0.0011325 | 0.010638 | 0.0094607 | 0.0064103 | 0.014286 | 0.0094607 | 0.12195 | 0.011111 | 0.02079 | 0.0063532 | 0.0041152 |  |  | (hr / batch) | 3.6915 | 0.31795 | 2.0266 | 0.76764 | 1.2692 | 2.0443 | 0.76764 | 7.9171 | 0.66667 | 1.5774 | 0.88119 | 0.34691
Effective Process Time (to) hr/p | 0.013298 | 0.0011556 | 0.011198 | 0.0099587 | 0.0080128 | 0.015873 | 0.0099587 | 0.15056 | 0.012346 | 0.025988 | 0.0074744 | 0.0041992 |  |  | (hr / batch) | 4.4894 | 0.31934 | 2.0938 | 0.79752 | 1.4615 | 2.2348 | 0.79752 | 9.6334 | 0.74074 | 1.8893 | 0.94846 | 0.35195 | including efficiency (p 255) natural variability
*Preemptive Process Time (tp=te) hr/p | 0.013998 | 0.0012038 | 0.011294 | 0.0099587 | 0.0084345 | 0.016009 | 0.0099587 | 0.15679 | 0.01466 | 0.028586 | 0.0074744 | 0.0042328 |  | Process Time (tp=te) | (hr / batch) | 4.6993 | 0.32223 | 2.1053 | 0.79752 | 1.5121 | 2.251 | 0.79752 | 10.0072 | 0.87963 | 2.0452 | 0.94846 | 0.35397 | including effeicincy and avaiability (repairs) (p 261, 309)
| *per machine | [14 empty] | Natural Batch Process Time (Tob) excluding CTQ, variability, and everything except efficiency, break downs, and non-bottleneck time
Toi = | 11.7626 | = CT* if only (1) part runs, and everything between stations is perfect. (setup time arbitrarily included) | [13 empty] | Tob = sum(Tnb + tp)
WIP = | 1 | [14 empty] | Tob = | 33.9395 | = CT* if everything between stations is perfect Non-Split
TH = | 1 | 0.085015 | [14 empty] | days to complete = | 1.7405 | 2 day approximatin is verified
[16 empty] | WIP = | 300 | 60
[16 empty] | TH = | 8.8393 | 8.8393
**Variability generated using optimization algorithms
Variability** | 1.1246 | 0.38557 | 1.2596 | 0.9543 | 0.9047 | 1.3468 | 0.9543 | 11.9745 | 1.0525 | 2.4472 | 1.1349 | 0.42355
Utilization @ | ra (TH) = | 71.7949 | current / hour |  | ra (TH) = | 1400 | current / day | [8 empty] | Batches | neglecting pooled variability *including # of machines at each station
up | 0.37488 | 0.38557 | 0.62978 | 0.47715 | 0.45235 | 0.44893 | 0.47715 | 0.38627 | 0.52627 | 0.61181 | 0.56746 | 0.42355 |  |  | (hr / batch) | 1.5638 | 0.31795 | 1.3883 | 0.48382 | 0.88462 | 0.90143 | 0.48382 | 0.83603 | 0.33333 | 0.64185 | 0.6906 | 0.34691
up* | 0.89627 | 0.62094 | 0.79359 | 0.69076 | 0.67257 | 0.67002 | 0.69076 | 0.62151 | 0.72545 | 0.78218 | 0.7533 | 0.65081 |  |  | (hr / batch) | 1.8298 | 0.31934 | 1.4219 | 0.49876 | 0.98077 | 0.96492 | 0.49876 | 0.8914 | 0.37037 | 0.71981 | 0.72423 | 0.35195 | including efficiency (p 255) natural variability
@ | ra (TH) = | 102.5641 | realistic / hour |  | ra (TH) = | 2000 | realistic / day | [6 empty] | (tp=te) | (hr / batch) | 1.8998 | 0.32223 | 1.4276 | 0.49876 | 1.0061 | 0.97035 | 0.49876 | 0.90346 | 0.43981 | 0.75879 | 0.72423 | 0.35397 | including effeicincy and avaiability (repairs) (p 261, 309)
up | 0.53554 | 0.55081 | 0.89969 | 0.68164 | 0.64622 | 0.64132 | 0.68164 | 0.55182 | 0.75182 | 0.87401 | 0.81065 | 0.60507 |  |  |  | Natural Batch Process Time (Tob) excluding CTQ, variability, and everything except efficiency, break downs, and non-bottleneck time
up* | 0.7318 | 0.74217 | 0.94852 | 0.82562 | 0.80388 | 0.80083 | 0.82562 | 0.74284 | 0.86708 | 0.93488 | 0.90036 | 0.77786 |  |  |  | Tob = sum(Tnb + tp)
@ | ra (TH) = | 153.8462 | goal / hour |  | ra (TH) = | 3000 | goal / day | [8 empty] | Tob = | 17.0238 | = CT* if everything between stations is perfect Non-Split
up | 0.8033 | 0.82622 | 1.3495 | 1.0225 | 0.96932 | 0.96198 | 1.0225 | 0.82773 | 1.1277 | 1.311 | 1.216 | 0.90761 |  |  |  |  | days to complete = | 0.87302 | 2 day approximatin is verified
up* | 0.89627 | 0.90897 | 1.1617 | 1.0112 | 0.98454 | 0.98081 | 1.0112 | 0.9098 | 1.0619 | 1.145 | 1.1027 | 0.95269 |  |  |  | WIP = | 300 | 60
| *Equation 9.2 modified to include # of machines (p 309 eq 9.1 & u=ra*te/k) | [14 empty] | TH = | 17.6223 | 17.6223
Current condition analysis includes: |  |  |  | Required variables: | CTc (current) |  |  | THc |  |  |  | WIPc
| Comparison to Best Case |  |  | p 226 | CTb | w, rb (To, if w < Wo) |  | THb | rb (w, To if w<Wo) |  |  | WIPb
| Comparison to Worst Case |  |  | p 227 | CTw | w, To |  | THw | To |  |  | WIPw
| Comparison to PWC |  |  | p 232 | CTp | To, w, rb |  | THp | rb, w, Wo |  |  | WIPp
PWC evaluated at various WIP levels (w)
Wo =rb*To (p219)
| To= | 33.9395 | Inputs
| rb= | 188
| Wo= | 6380.6282
Graphing numbers
| w | 300 | 600 | 900 | 1200 | 1500 | 1800 | 2100 | 2400 | 2700 | 3000 | 3300 | 3600 | 3900 | 4200 | 4500 | 4800 | 5100 | 5400 | 5700 | 6000 | 6300 | 6600 | 6900 | 7200 | 7500 | 7800 | 8100 | 8400 | 8700 | 9000
CT (output) | CTb | 33.9395 | 33.9395 | 33.9395 | 33.9395 | 33.9395 | 33.9395 | 33.9395 | 33.9395 | 33.9395 | 33.9395 | 33.9395 | 33.9395 | 33.9395 | 33.9395 | 33.9395 | 33.9395 | 33.9395 | 33.9395 | 33.9395 | 33.9395 | 33.9395 | 35.1064 | 36.7021 | 38.2979 | 39.8936 | 41.4894 | 43.0851 | 44.6809 | 46.2766 | 47.8723
| CTw | 10181.8535 | 20363.7071 | 30545.5606 | 40727.4141 | 50909.2676 | 61091.1212 | 71272.9747 | 81454.8282 | 91636.6818 | 101818.5353 | 112000.3888 | 122182.2423 | 132364.0959 | 142545.9494 | 152727.8029 | 162909.6564 | 173091.51 | 183273.3635 | 193455.217 | 203637.0706 | 213818.9241 | 224000.7776 | 234182.6311 | 244364.4847 | 254546.3382 | 264728.1917 | 274910.0453 | 285091.8988 | 295273.7523 | 305455.6058
| CTp | 35.5299 | 37.1257 | 38.7214 | 40.3172 | 41.9129 | 43.5087 | 45.1044 | 46.7002 | 48.2959 | 49.8916 | 51.4874 | 53.0831 | 54.6789 | 56.2746 | 57.8704 | 59.4661 | 61.0619 | 62.6576 | 64.2533 | 65.8491 | 67.4448 | 69.0406 | 70.6363 | 72.2321 | 73.8278 | 75.4236 | 77.0193 | 78.615 | 80.2108 | 81.8065
| THb | 8.8393 | 17.6785 | 26.5178 | 35.357 | 44.1963 | 53.0355 | 61.8748 | 70.714 | 79.5533 | 88.3926 | 97.2318 | 106.0711 | 114.9103 | 123.7496 | 132.5888 | 141.4281 | 150.2673 | 159.1066 | 167.9458 | 176.7851 | 185.6244 | 188 | 188 | 188 | 188 | 188 | 188 | 188 | 188 | 188
| THw | 0.029464 | 0.029464 | 0.029464 | 0.029464 | 0.029464 | 0.029464 | 0.029464 | 0.029464 | 0.029464 | 0.029464 | 0.029464 | 0.029464 | 0.029464 | 0.029464 | 0.029464 | 0.029464 | 0.029464 | 0.029464 | 0.029464 | 0.029464 | 0.029464 | 0.029464 | 0.029464 | 0.029464 | 0.029464 | 0.029464 | 0.029464 | 0.029464 | 0.029464 | 0.029464
| THp | 8.4436 | 16.1613 | 23.2429 | 29.764 | 35.7885 | 41.3711 | 46.5586 | 51.3917 | 55.9054 | 60.1303 | 64.0934 | 67.8182 | 71.3255 | 74.634 | 77.76 | 80.7182 | 83.5219 | 86.1827 | 88.7113 | 91.1174 | 93.4097 | 95.596 | 97.6835 | 99.6787 | 101.5877 | 103.416 | 105.1684 | 106.8498 | 108.4642 | 110.0157
Current Performance
|  | CTc = | 663
|  | THc = | 71.7949
|  | WIPc = | 47600
Other current analysis:
Holding cost
|  | Reject cost at different stations |  |  | 2, 20, 200
| > | Lot size comparrison
Capacity efficiency
Numerous Efficiencies from p 291-292
Numerous Efficiencies from p 291-292
TH eff | Irrelevant: Demand is being met |  |  | ra = | 71.7949
Utilization eff | 0.25459 | 0.081308 | 0.38189 | 0.33962 | 0.23011 | 0.34188 | 0.33962 | 0.28243 | 0.39886 | 0.37315 | 0.22807 | 0.29545
| Eu = | 0.29558
CT eff | Ect =
Inventory eff | Einv =
3510
Effective Capacity p/hr (ro) | 282 | 883 | 188 | 211.4 | 312 | 210 | 211.4 | 254.2 | 180 | 192.4 | 314.8 | 243 | 883 | 180 | - the goal of 3000 per day is feesable only neglecting variability
Preemptive Capacity p/hr (rp) | 214.32 | 830.7264 | 177.0864 | 200.83 | 237.12 | 187.3983 | 200.83 | 197.7205 | 136.4211 | 139.9273 | 267.58 | 236.25 | 830.7264 | 136.4211 | - 3000 seems legitimate using only process times, and disregarding any cue time or setup time
Effective Capacity p/day (ro) | 5499 | 17218.5 | 3666 | 4122.3 | 6084 | 4095 | 4122.3 | 4956.9 | 3510 | 3751.8 | 6138.6 | 4738.5 | 17218.5 | 3510
Preemptive Capacity p/day (rp) | 4179.24 | 16199.1648 | 3453.1856 | 3916.185 | 4623.84 | 3654.2669 | 3916.185 | 3855.549 | 2660.2105 | 2728.5818 | 5217.81 | 4606.875 | 16199.1648 | 2660.2105
Base Rate (p/hr) (rb) | 75.2 | 865.34 | 89.3 | 100.415 | 124.8 | 63 | 100.415 | 6.642 | 81 | 38.48 | 133.79 | 238.14 | 865.34 | 6.642
Raw ProcessTime (To=Tnb+1/rb) | 0.013298 | 0.16116 | 1.5112 | 0.16996 | 0.50801 | 2.0159 | 0.16996 | 0.31056 | 0.17235 | 2.126 | 0.16747 | 0.1642 | 2.126 | 0.013298
[17 empty] | per day | per hour |  | Use later for designing new changes
[16 empty] | TH (ra) = | 1400 | 71.7949
[16 empty] | TH (ra) = | 2000 | 102.5641
[16 empty] | TH (ra) = | 3000 | 153.8462
[15 empty] | Lot Size (panels) | 300 | 60 | 120 | 60 | 120 | 120 | 60 | 60 | 60 | 60 | 60 | 60
[15 empty] | Setup Time (hrs) | 0.5 | 0.25 | 0.75 | 0.2 | 0.5 | 0.33 | 0.2 | 0.6 | 0 | 0.33 | 0.5 | 0.1
p 504 single
[15 empty] | Optimal Lot sizes @1400 (k*) | 386.1255 | 76.2565 | 328.7187 | 67.2203 | 163.0076 | 107.1597 | 67.2203 | 183.1224 | 0 | 139.0601 | 193.1627 | 31.592
[15 empty] | margin (under*) | 86.1255 | 16.2565 | 208.7187 | 7.2203 | 43.0076 | -12.8403 | 7.2203 | 123.1224 | -60 | 79.0601 | 133.1627 | -28.408
[15 empty] | ratio (act/opt) | 0.77695 | 0.78682 | 0.36505 | 0.89259 | 0.73616 | 1.1198 | 0.89259 | 0.32765 | #DIV/0! | 0.43147 | 0.31062 | 1.8992
[15 empty] | Optimal Lot sizes @2000 (k*) | #REF! | 133.9974 | 1575.2996 | 142.4755 | 325.2708 | 212.1967 | 142.4755 | 322.1462 | 0 | 555.982 | 571.6444 | 59.3573
[15 empty] | margin (under*) | #REF! | 73.9974 | 1455.2996 | 82.4755 | 205.2708 | 92.1967 | 82.4755 | 262.1462 | -60 | 495.982 | 511.6444 | -0.6427
[15 empty] | ratio (act/opt) | #REF! | 0.44777 | 0.076176 | 0.42113 | 0.36892 | 0.56551 | 0.42113 | 0.18625 | #DIV/0! | 0.10792 | 0.10496 | 1.0108
[15 empty] | Optimal Lot sizes @3000 (k*) | #REF! | 464.8129 | -614.2754 | -2724.5504 | 5054.5981 | 2697.0531 | -2724.5504 | 1124.7709 | 0 | -305.8075 | -679.1431 | 341.3096
[15 empty] | margin (under*) | #REF! | 404.8129 | -734.2754 | -2784.5504 | 4934.5981 | 2577.0531 | -2784.5504 | 1064.7709 | -60 | -365.8075 | -739.1431 | 281.3096
[15 empty] | ratio (act/opt) | #REF! | 0.12908 | -0.19535 | -0.022022 | 0.023741 | 0.044493 | -0.022022 | 0.053344 | #DIV/0! | -0.1962 | -0.088347 | 0.17579